## Sheet1
Designation | Qty | Package | Value | Part # | Mouser Prices (high) | 1 | 10 | 100 | 1000 | Link
U1 | 1 |  |  | AD7771BCPZ | 584-AD7771BCPZ | 18.23 | 167.5 | 1345 | 11360 | https://www.mouser.com/ProductDetail/Analog-Devices/AD7771BCPZ?qs=sGAEpiMZZMve4%2FbfQkoj%252BIz8rNvzZ0sTc%252B%2FmGX6QYOU%3D
U2 | 1 |  |  | MAX6070AAUT25T | 700-MAX6070AAUT25+T | 2.63 | 23.6 | 183 | 1600 | https://www.mouser.com/ProductDetail/Maxim-Integrated/MAX6070AAUT25%2bT?qs=sGAEpiMZZMuBck1X%252B7j9fMjhVF5v%252BvckiQIG5vLit2s%3D
U3 | 1 |  |  | LP5907MFX-3.3/NOPB | 595-LP5907MFX-3.3NPB | 0.55 | 4.31 | 32 | 191 | https://www.mouser.com/ProductDetail/Texas-Instruments/LP5907MFX-33-NOPB?qs=%2Fha2pyFaduh2Ph%2FrSDS5WOkv6S6E%2FOKKyECTt0nlT46IWoCFItD0LFz%2FERmCSvsE
U4 | 1 |  |  | TBA 1-0310 | 495-TBA1-0310 | 3.24 | 31.7 | 280 | 2430 | https://www.mouser.com/ProductDetail/TRACO-Power/TBA-1-0310?qs=sGAEpiMZZMvGsmoEFRKS8Koqt8Pjkl39lg0ptiUlisW%2FknVuKMxBvQ%3D%3D
U5 | 1 |  |  | SG-210STF8.1920ML3 | 732-SG210STF8.1920L3 | 1.18 | 10.9 | 93.3 | 764 | https://www.mouser.com/ProductDetail/Epson-Timing/SG-210STF-81920ML3?qs=%2Fha2pyFaduicx9uX5rI4uoIS5MqJsVSpYo%252BmFFE1tq7vYYaaJ4262VthkEhRSe16
C1, C3, C5, C8, C10, C13, C16, C19, C21, C22, C23 | 11 | C0402 | 1uF |  | 963-JMK105BJ105KP-F | 1.1 | 4.95 | 35.2 | 275 | https://www.mouser.com/ProductDetail/Taiyo-Yuden/JMK105BJ105KP-F?qs=vF%252B8ahGVilcfgxT2k6hjqQ%3D%3D
C2, C4, C6, C7, C9, C11, C12, C14, C15, C17, C18, C20, C24, C25, C26 | 14 | C0402 | 100nF |  | 963-LMF105B7104KVHF | 1.4 | 4.2 | 28 | 182 | https://www.mouser.com/ProductDetail/Taiyo-Yuden/LMF105B7104KVHF?qs=sGAEpiMZZMs0AnBnWHyRQNStjhAUP4u86zTGMNpZcy4%2FN0GpN%252BE51A%3D%3D
C27 | 1 | C0402 | 10uF |  | 963-JMK105CBJ106MV-F | 0.22 | 1.02 | 8 | 51
|  |  |  | via PCBway: | PCB Estimate (lead-free) | 18 | 18 | 50 | 235 | HASL lead free, 27mmX46.5mm, 2mm thick, any finish
[5 empty] | Assembly Estimate | 88 | 88 | 232 | 520
[5 empty] | Totals | 134.55 | 354.18 | 2286.5 | 17608
Additional Flex Piece Parts
|  |  |  | OPT 101 |  | 0.9 | 9 | 90 | 900 | Aliexpress estimate
|  |  |  | BR1102W |  | 0.5 | 3.09 | 14.2 | 119 | https://www.mouser.com/ProductDetail/Stanley-Electric/BR1102W-TR?qs=%2Fha2pyFaduhyJz33phKlKlKL6Oe8g23gR0lFZ85A7Q4%3D
|  |  |  | HAN1102W |  | 0.38 | 2.5 | 16.1 | 126 | https://www.mouser.com/ProductDetail/Stanley-Electric/HAN1102W-1-TR?qs=%2Fha2pyFaduhSnYqIpT%252B5921isfeuya0%2FD0oBvHnU4uU%3D
|  |  |  | LOLIN32 |  | 4 | 40 | 400 | 4000 | Aliexpress estimate
[5 empty] | Flex board by PCBway | 131 | 152 | 375 | 2336 | 250mmX30mm, 0.23mm thickness, 0.7mm thick FR4 stiffener (boths sides for manual assembly), ENIG
[5 empty] | Extended Totals | 271.33 | 560.77 | 3181.8 | 25089
Other
|  |  |  | Batteries | 300mAh-500mAh
|  |  |  | Headband | Neoprene + plastic casing, something for the flex part.
|  |  |  | Labor | Assembling the whole thing, testing, and packaging (done in-house)